## Spec
Spec: Voltage-Mode Buck from a 28V Source
V_in = | 20 | ~ | 30 | (V)
V_out = | 12 | (V)
V_ripple = | 0.125 | (V)
V_out drop = | 0.25 | (V) maximum from I_out = 200mA to 3A in 1 us
I_out,max = | 4 | (A)
F_sw = | 100000 | (Hz)
I_in,ripple,peak = | 0.015 | (A)
Last updated: | 2009-07-05
Design File Contents
Transient | Initial output transient estimation
Ripple | Initial output ripple estimation

## Transient
Estimation of the Output Transient
Spec:
V_out drop = | 0.25 | (V) maximum from I_out = 200mA to 3A in 1 us
Simulation File: | C_output.TSC
Cycle # | t (us) | Output voltage (V)
0 | 0 | 12
1 | 10 | 11.78
2 | 20 | 11.75
3 | 30 | 11.72
4 | 40 | 11.7
6 | 60 | 11.64
8 | 80 | 11.58

## Ripple
Estimation of the Output Ripple
Spec: | V_ripple = | 0.125 | (V)
Simulation File: | LC_output.TSC
Vin | Duty Cycle | On Time (us) | Ripple (mV)
20 | 0.6 | 6 | 18
22 | 0.54545 | 5.4545 | 21
24 | 0.5 | 5 | 23
26 | 0.46154 | 4.6154 | 25
28 | 0.42857 | 4.2857 | 26
30 | 0.4 | 4 | 28

## AC
AC - Control Loop Design
Simulation Files: | buck_no_comp.TSC
buck_comp.TSC
Non-Compensated Simulation Trend Observations
Variation |  | Effect on ¦V_out/d¦ | Effect on phase margin(V_out/d)
Vin increase from 20V to 30V |  | Increases | Same
Output capacitor increase from 800uF to 1200uF |  | Decrease | Same
Output capacitor ESR increase from 23mOhm to 69mOhm |  | Increases | Increase
Load change from 3 ohm to 12 ohm |  | Same | Same
Inductor change from 144uH to 216uH |  | Decrease | Decrease
Compensated Simulation Loop Gain
Case 1 (low loop gain): Vin = 20V, Cout = 1200uF, Cout_ESR = 23mOhm, L_out = 216 uH
Case 2 (high loop gain): Vin = 30V, Cout = 800uF, Cout_ESR = 69mOhm, L_out = 144 uH

## Transient2
Transient Mode Simulation
Spec:
V_out drop = | 0.25 | (V) maximum from I_out = 200mA to 3A in 1 us
Simulation File: | buck_tran_avg.TSC |  | (Averaged model)
| buck_tran.TSC |  | (Cycle by cycle model)
Transient Simulation using Averaged Model
Case 1 (low loop gain / good case): Vin = 20V, Cout = 1200uF, Cout_ESR = 23mOhm, L_out = 216 uH
Case 2 (high loop gain / high output case): Vin = 30V, Cout = 800uF, Cout_ESR = 69mOhm, L_out = 144 uH
Case 3 (low input and low output LC): Vin = 20V, Cout = 800uF, Cout_ESR = 69mOhm, L_out = 144 uH
Transient test: starting load is 60 ohm (0.2A). A 4.286 ohm is added at t = 300us.
Case 1 Transient Response |  |  |  | Case 2 Transient Response
Case 3 Transient Response
Transient Simulation using Cycle by Cycle Model
Case 3 (low input and low output LC): Vin = 20V, Cout = 800uF, Cout_ESR = 69mOhm, L_out = 144 uH
Ripple:
Transient test: starting load is 60 ohm (0.2A). A 4.286 ohm is added at t = 3.3ms